## Neopixel_LED_Star
Neopixel LED Star – BOM

Ref	Qnty	Value	Cmp name	Footprint	Description
C1,	1	1000uF/10V	C_Polarized	Neopixel_LED_Star:CP_Radial_D10.0mm_P5.00mm	Polarized capacitor
C2, C3,	2	10uF	C	Neopixel_LED_Star:C_1206_3216Metric	Unpolarized capacitor
C4, C6,	2	100nF	C	Neopixel_LED_Star:C_1206_3216Metric	Unpolarized capacitor
C5,	1	4u7	C	Neopixel_LED_Star:C_1206_3216Metric	Unpolarized capacitor
J1,	1	Power Supply Jack	Conn_01x02	Neopixel_LED_Star:BarrelJack_Horizontal_3.5x1.3	Generic connector, single row, 01x02, script generated (kicad-library-utils/schlib/autogen/connector/)
J2,	1	Neopixel solder points	Conn_01x03	Neopixel_LED_Star:PinHeader_1x03_P2.54mm_Vertical	Generic connector, single row, 01x03, script generated (kicad-library-utils/schlib/autogen/connector/)
J3,	1	Programming Connector	Conn_01x04	Neopixel_LED_Star:PinHeader_1x04_P2.54mm_Vertical	Generic connector, single row, 01x04, script generated (kicad-library-utils/schlib/autogen/connector/)
R1,	1	470R	R	Neopixel_LED_Star:R_1206_3216Metric	Resistor
SW1,	1	Switch	SW_Push	Neopixel_LED_Star:SW_PUSH_6mm_H4.3mm	Push button switch, generic, two pins
U1,	1	HT7533	HT75xx-1-SOT89	Neopixel_LED_Star:SOT-89-3	100mA Low Dropout Voltage Regulator, Fixed Output, SOT89
U2,	1	STM32G031J6M6	STM32G031J6M6	Neopixel_LED_Star:SOIC-8_3.9x4.9mm_P1.27mm	ArmÂ® 32-bit CortexÂ®-M0+ CPU, frequency up to 64 MHz, 32kB Flash Memory, 8kB SRAM
U3,	1	74AHCT1G125QW5-7	74AHCT1G125QW5-7	Neopixel_LED_Star:SOT-23-5	Single Buffer Gate Tri-State, Low-Voltage CMOS